## BOM
Item # | *Designator | *Qty | Manufacturer | *Mfg Part # | Description / Value | *Package/Footprint | Type | Your Instructions / Notes
1 | R5,R6,R7,R8,R9,R10,R11,R12,R26 | 9 | Yageo | RC0805FR-071KL | Resistor 1k ohm 1% 1/8W | 0805 | SMD | Same 0805, 1%, 1/8W footprint as the UNI-ROYAL part.
2 | R1,R2,R3,R4 | 4 | Yageo | RC0805FR-07150RL | Resistor 150 ohm 1% 1/8W | 0805 | SMD | 150 ohm shunt. Same 0805 footprint.
3 | R13,R14,R15,R16,R29,R30 | 6 | Yageo | RC0805FR-0710KL | Resistor 10k ohm 1% 1/8W | 0805 | SMD | Same 0805, 1%, 1/8W footprint.
4 | R21,R17,R18,R19,R20 | 5 | Yageo | RC0805FR-07100RL | Resistor 100 ohm 1% 1/8W | 0805 | SMD | Same 0805, 1%, 1/8W footprint.
5 | R24,R28,R27 | 3 | Yageo | RC0805FR-074K7L | Resistor 4.7k ohm 1% 1/8W | 0805 | SMD | Same 0805, 1%, 1/8W footprint.
6 | R25 | 1 | Yageo | RC0805FR-072K2L | Resistor 2.2k ohm 1% 1/8W | 0805 | SMD | Same 0805, 1%, 1/8W footprint.
7 | C3,C4,C5,C6,C7,C8,C9,C10,C11 | 9 | Samsung Electro-Mechanics | CL21B104KCFSFNE | Capacitor 100nF 100V X7R | 0805 | SMD | 100nF 100V X7R 0805. Use this number. CL21B104KCFNNNE is the same size but was out of stock.
8 | D1,D2,D3,D4,D5,D6,D7,D8 | 8 | onsemi | BAT54SLT1G | Schottky diode array, dual series, 30V | SOT-23 | SMD | SOT-23 BAT54S, series pair. Pin 1 GND, pin 2 3.3V, pin 3 signal.
9 | F1 | 1 | Bourns | MF-MSMF020-2 | PTC resettable fuse, 0.2A hold, 30V | 1812 | SMD | 0.2 A hold. Do not substitute a higher hold current.
10 | SW1,SW2 | 2 | XKB Connection | TS-1187A-B-A-B | Tactile switch, SPST, 5.1 x 5.1 mm | SMD 5.1x5.1mm | SMD | LCSC C318884. SW1 is button A, SW2 is button B.
11 | SW3 | 1 | SHOU HAN | SK13D07VG5 | Slide switch, right-angle SP3T | Through hole, 4 pins | thru-hole | LCSC C393948. No shunt. Handle toward the USB edge is 4.7k.
12 | J3,J4,J5 | 3 | Phoenix Contact | 1715721 | PCB terminal block, 2 position, 5.08 mm | MKDS 1,5/ 2-5,08 | thru-hole | Probe screws J3, J4, and J5.
13 | J6 | 1 | Phoenix Contact | 1715734 | PCB terminal block, 3 position, 5.08 mm | MKDS 1,5/ 3-5,08 | thru-hole | 1-Wire connector J6.
14 | J8,J7 | 2 | Phoenix Contact | 1715750 | PCB terminal block, 5 position, 5.08 mm | MKDS 1,5/ 5-5,08 | thru-hole | Contacts J7 and 4-20 mA J8.
15 | J1,J2 | 2 | Sullins Connector Solutions | PPPC201LFBN-RC | Female socket, 1x20, 2.54 mm | Through hole 1x20 | thru-hole | 1x20 female, 2.54 mm. Fit on the bottom. Body height is 8.51 mm.
16 | J11,J12,J9,J10,J13,J14 | 6 | Sullins Connector Solutions | PPPC031LFBN-RC | Female socket, 1x3, 2.54 mm | Through hole 1x3 | thru-hole | 1x3 female, 2.54 mm. Atlas module sockets.
17 | J16 | 1 | Sullins Connector Solutions | PPPC041LFBN-RC | Female socket, 1x4, 2.54 mm | Through hole 1x4 | thru-hole | 1x4 female, 2.54 mm. Display socket. Pin 1 is GND toward the USB edge. Body height is 8.51 mm.
18 | J17 | 1 | Amphenol | 68001-404HLF | Pin header, 1x4, 2.54 mm | Through hole 1x4 | thru-hole | 1x4 square pin, 2.54 mm. External switches. Pin 1 button A, pin 2 GND, pin 3 button B, pin 4 GND.